## Sheet1
| OpCode | Mnemonic | Name | Arg1 type | Arg2 type | Description
0 | 0 | STR | Store | Value | Adress | Write number to an adress
1 | 1 | CPY | Copy | Adress | Adress | Copy the number from an adress to another adress
2 | 10 | NOP | No operation | - | -
3 | 11 | NOP | No operation | - | -
4 | 100 | ADD | Add | - | - | Add A to B
5 | 101 | BND | Bitwise NAND | - | - | Bitwise NAND between A and B
6 | 110 | BSL | Bit shift left | - | - | Shift A to the left by 1
7 | 111 | BSR | Bit shift right | - | - | Shift A to the right by 1
8 | 1000 | JMP | Jump | Value | Value | Jump to 6-bit program adress formed by the 2 arguments
9 | 1001 | BRN | Branch if negative | Value | Value | Jump to 6-bit program adress if ALU negative flag is set
10 | 1010 | BRZ | Branch if zero | Value | Value | Jump to 6-bit program adress if ALU zero flag is set
11 | 1011 | BRO | Branch if overflow | Value | Value | Jump to 6-bit program adress if ALU overflow flag is set
12 | 1100 | NOP | No operation | - | -
13 | 1101 | NOP | No operation | - | -
14 | 1110 | NOP | No operation | - | -
15 | 1111 | HLT | Halt | - | - | Stops the clock permanently until reset
| Reguli Operare |  |  | Adress | Name | Info
| Last instruction (0x3f) must be 0x00 |  |  | 0 | RAM#0 | The 1st adress in RAM
|  |  |  | 1 | RAM#1 | The 2nd adress in RAM
|  |  |  | 10 | RAM#2 | The 3rd adress in RAM
|  |  |  | 11 | RAM#3 | The 4th adress in RAM
|  |  |  | 100 | RAM#4 | The 5th adress in RAM
|  |  |  | 101 | RAM#5 | The 6th adress in RAM
|  |  |  | 110 | RAM#6 | The 7th adress in RAM
|  |  |  | 111 | RAM#7 | The 8th adress in RAM
|  |  |  | 1000 | Output#0 ! | 1st output port (high current capable)
|  |  |  | 1001 | Output#1 | 2nd output port
|  |  |  | 1010 | -
|  |  |  | 1011 | -
|  |  |  | 1100 | A | The A register with direct line as the 1st input to the ALU
|  |  |  | 1101 | B | The B register with direct line as the 2nd input to the ALU
|  |  |  | 1110 | S | The S register (read-only) that is the output of the ALU
|  |  |  | 1111 | -